## Empty Weight
| Component | Minimum Weight (lb) | Maximum Weight (lb) | Arm (ft) | W.X | [7 empty] | Empty Weight
Component 1 | Wing |  | 1634 | 12.972 | 21196.248 | Assumed 42% |  | 13.972 |  | Wing Margin | 2 |  | Component | Weight [lb] | X Location [ft]
Component 2 | Fuselage |  | 1491 | 12.1667 | 18140.5 | Assumed 35% |  |  |  | Fuselage Margin | 3 |  | Wing | 1634 | 12.972
Component 3 | Engine/ | 593.13 | 0 | 5.5 | 0 | Assume 50% | [6 empty] | Fuselage | 1491 | 12.1667
Component 4 | Propulsion Group |  | 928 | 5.5 | 5104 | Assumed by oilver | [6 empty] | Propulsion Group | 928 | 5.5
Component 5 | Emp |  | 140 | 31.739 | 4443.46 | [7 empty] | Emp | 140 | 31.739
| Vert Tail |  |  | 31.743 | 0 | [7 empty] | Landing Gear | 225 | 10.7
Component 6 | Landing Gear |  | 225 | 10.7 | 2407.5 |  |  |  |  | Landing Gear Margin | 3
Component 7 | Main Gear | 0 |  | 14.5308 | 0 | [7 empty] | Empty Weight | 4418
Component 7 | Nose Gear | 0 |  | 4.0075 | 0 | [7 empty] | Operating EW | 5000
Component 8 | Nacelles | 0 |  | 4.765 | 0 | [7 empty] | EWF | 0.35
Component 9 | Tail Boom | 0 |  | 25.4608 | 0 | Assume 40% | [6 empty] | Class I EWF | 0.51
Total |  | 593.13 | 4418 | [5 empty] | 6267.33 |  |  |  | Margin | 16%
|  |  |  | C.G. %MAC | 17.8325
|  |  |  | x_CG | 11.6097 |  |  |  | -1842
0.14825
x_MAC | MAC_length | [8 empty] | Note for CAD
11.5308 | 6.0501 | [8 empty] | Move Wing forward 2 feet
| Total Length | Volume of wing (US Gal)
|  | 198.1 | [9 empty] | 0.35344
| x_MAC | MAC_length
| 10.5308 | 6.0501 |  |  |  | Wing Move | Fuselage Move
[6 empty] | -1 | 0
Note on E5: Shuo Chen: CG location very sensitive to this
Note on E6: Shuo Chen: CG sensitive
Note on E8: Shuo Chen: Break down somehome to nose and main

## CG_Envelope
Number | Weight Description | W [lb] | X [ft] | W.x | CG Position [ft] | %cma
1 | empty weight | 4418 | 11.6097 | 51291.708 | - | - | x_MAC | MAC_length
2 | minimum fuel | 300 | 12.972 | 3891.6 | - | - | 10.5308 | 6.0501
3 | oil | 19.12 | 5.5 | 105.16 | - | -
4 | light pilot | 220 | 11.977 | 2634.94 | - | - |  |  | I think we need to analyize different payload configs? No way we have time to do this right now but manybe eventually
Forward CG Calcs | [6 empty] | % MAC | W [lb]
5 | minimum operating weight | 5000 | - | 57923.408 | 11.5847 | 17.4187 | 17.4187 | 5000
6 | pilot | 0 | 11.977 | 0 | - | - | 19.6153 | 8720 | min fuel determined with SFC for 75% power for 30 min flight
7 | partial weight (5+6) | 5000 | - | - | 11.5847 | 17.4187 | 27.8141 | 11593.52
8 | passenger | 220 | 16.454 | 3619.88 | - | - | 24.1478 | 8136.4
9 | partial weight (7+8) | 5220 | - | - | 11.7899 | 20.8108 | 20.8108 | 5220
10 | Payload | 3500 | 11.6097 | 40633.9923 | - | - | 20.8108 | 5220
11 | partial weight (9+10) | 8720 | - | - | 11.7176 | 19.6153 | 17.4187 | 5000
12 | maximum fuel | 2916.4 | 12.972 | 37831.5408 | - | -
13 | total weight | 11636.4 | - | 140008.8211 | 12.032 | 24.8118
Aft CG Calcs
5 | Minimum operating weight | 5000 | - | 57923.408 | 11.5847 | 17.4187
14 | Passenger | 220 | 16.454 | 3619.88 | - | -
15 | Partial weight (5+14) | 5220 | - | - | 11.7899 | 20.8108
16 | Fuel | 2916.4 | 12.972 | 37831.5408 | - | -
17 | Partial weight (15+16) | 8136.4 | - | - | 12.2136 | 27.8141
18 | Payload | 3500 | 11.6097 | 40633.9923 | - | -
19 | Partial weight (17+18) | 11636.4 | - | - | 12.032 | 24.8118
20 | Pilot | 0 |  |  | - | -
21 | Partial weight (19+20) | 11636.4 | - | - | 12.032 | 24.8118
| Minimum operating weight | 5000 | - | 57923.408 | 11.5847 | 17.4187
| Maximum fuel | 2916.4 | 12.972 | 37831.5408 | - | -
| Partial weight (5+14) | 7916.4 | - | - | 12.0958 | 25.8664
| Payload | 3500 | 11.6097 | 40633.9923 | - | -
| Partial weight (15+16) | 11416.4 | - | - | 11.9468 | 23.4034
| Passenger | 220 | 16.454 | 3619.88 | - | -
| Partial weight (17+18) | 11636.4 | - | - | 12.032 | 24.8118
| Pilot | 0 |  |  | - | -
| Partial weight (19+20) | 11636.4 | - | - | 12.032 | 24.8118

## Landing Gear
Step 1:
x_MAC | MAC_length | F CG % MAC | AFT CG % MAC
10.5308 | 6.0501 | 17.42 | 25.87
|  | X F CG [ft] | X AFT CG [ft]
|  | 11.58 | 12.1
Step 3:
Step 2:
Line % MAC | x line
0.55 | 13.8584