## Input Equations
Plane property numbers
Name | Variable | Value
Wing Area | S | 190 | ft^2
Max Cruise speed | V | 329 | kts
Max speed | V_Max | 329 | kts
Min speed | V_Min | 67 | kts
altitude | h | 25000 | ft
Span | b | 35.35 | ft
Plane Wing Geometry
Name | Variable | Value
Chord Root length | C_root | 7.4 | ft
Chord tip length | C_tip | 3.5 | ft
MGC | cbar | 5.45 | ft
MAC | cbarbar | 4.6539 | ft
Root thickness | t_root | 1.332 | ft
Tip thickness | t_tail | 0.525 | ft
Aspect Ratio | A | 26.3078 | NA
sweep angle at LE | Lambda_0 | 8.776 | deg
sweep angle at 1/4c | Lambda_quarter | 8.776 | deg
sweep angle at 1/2c | Lambda_half | 8.776 | deg
Sweep angle at TE | Lambda_te | 8.776 | deg
Fuselage Section Geometry
Name | Variable | Value
length fuselage | lf | 20.33 | ft
length nose | la | 7.3025 | ft
length cylinder portion | lb | 13.2958 | ft
length tail | lc | 14.1866 | ft
Sweep Angle | Lambda_0 | 8.776 | degrees
| S_aileron | 10.6875
| cbar_aileron | 1.0471
| cbarbar_aileron | 1.0471
length of nose | la | 7.3025 | ft
length of cylindrical portion | lb | 13.2958 | ft
wetted area of center area | S_B_wet | 101.23 | ft^2
wetted area of nose area | S_A_wet | 27.09 | ft^2
Vertical Tail Section Geometry
Name | Variable | Value
Chord Root length | C_Tail_root | 5.4667 | ft
Chord tip length | C_Tail_tip | 2.5833 | ft
mean geometric chord | cbar_elevator | 0.79979 | ft
Assume no taper mean aerodynamic chord | cbarbar_elevator | 0.79979 | ft
Area of Horiz stab | S_Tail |  | ft^2
Area of rudder | S_rudder | 19.692 | ft^2
MGC | cbar_rudder | 1.0121 | ft
MAC | cbarbar_rudder | 1.0121 | ft
root thickness tail | t_Tail_root | 0.456 | ft
tip thickness tail | t_Tail_tip | 0.456 | ft
Span | b_tail | 4.9317 | ft^2
Sweep angle of tail | Lambda_Tail_half | 9.38 | degrees
length of tail | lc | 14.1866 | ft
wetted area of tail | S_C_wet | 53.73 | ft^2
Horizontal Tail Section Geometry
Name | Variable | Value
Chord Root length | C_Vert_root | 4.1292 | ft
Chord tip length | C_Vert_tip | 2.0233 | ft
area of vert stab | S_Vert | 20.446 | ft^2
mean geometric chord | cbar_Vert |  | ft
Assume no taper mean aerodynamic chord | cbarbar_Vert |  | ft
area of elevator | S_elevator | 22.9384 | ft^2
MGC
MAC
root thickness tail | t_Vert_root | 0.61937 | ft
tip thickness tail | t_Vert_tip | 0.3035 | ft
Span | b_Vert | 12.7417 | ft
Sweep angle of LE tail | Lambda_Vert_half | 9.38 | degree
Sweep angle of TE tail | Lambda_Vert_half | 9.38 | degree
wing m.a.c to horizontal tail m.a.c [ft] | l_H | 14.594 | ft
vertical distance between wing mac and tail mac | h_H | 2.625 | ft
Aerodynamic twist | epsilon_0 | 0 | NA
tail incidence | i_T | 0
Uncatagorized
Name | Variable | Value
Aerodynamic twist | epsilon_0 | 0