## Wing Design
Wing Ideas |  |  | Wing Angles
Right angle
start at midwing and go down then back up
Air Brakes for dive bombing
Landing Gear Ideas
Dive whistle | Jericho-Trompete
NOT tail dragger
Research
F4U | Other wing features included a leading-edge air intake at the fuselage intersection that provided cooling air for the oil system and the engine supercharger inter-stage. Under certain flight conditions, particularly high-speed dives, the intakes created a distinct screaming or high-pitched whistling sound. Japanese ground troops under attack by Corsairs soon linked the sound with the fearsome ordnance capabilities of the bent-wing bird. Because of this, and the Corsair's superior air combat capabilities, the Japanese referred to the F4U as "Whistling Death | Whistling Death | https://www.usni.org/magazines/naval-history-magazine/1995/february/designing-bent-wing-bird

## Input Equations
Plane property numbers
Name | Variable | Number | Unit
Wing Area | S |  | ft^2
Max Cruise speed | V | 329 | kts
altitude | h | 25000 | ft
Aspect Ratio | AR
Plane Geometry
Name | Variable | Number | Unit
Chord Root length | C_root | 7.4 | ft
Chord tip length | C_tip | 3.5 | ft
MAC | cbar | 3.8579 | ft
Plane Section Geometry
Name | Variable | Number | Unit
length fuselage | lf | 20.33 | ft
length nose | la | 7.3025 | ft
length cylinder portion | lb | 13.2958 | ft
length tail | lc | 14.1866 | ft
Sweep Angle | Lambda_0 | 8.776 | degrees