## Input Equations
Plane property numbers
Name | Variable | Value
Wing Area | S | 190 | ft^2
Max Cruise speed | V | 329 | kts
altitude | h | 25000 | ft
Span | b | 17.2325
Plane Geometry
Name | Variable | Value
Chord Root length | C_root | 7.4 | ft
Chord tip length | C_tip | 3.5 | ft
MGC | cbar | 5.45 | ft
MAC | cbarbar | 4.6539 | ft
Root thickness | t_root | 1.332 | ft
Tip thickness | t_tail | 0.525 | ft
Plane Section Geometry
Name | Variable | Value
length fuselage | lf | 20.33 | ft | 23018
length nose | la | 7.3025 | ft | 23015
length cylinder portion | lb | 13.2958 | ft
length tail | lc | 14.1866 | ft
Sweep Angle | Lambda_0 | 8.776 | degrees
| S_aileron | 10.6875
| cbar_aileron | 1.0471
| cbarbar_aileron | 1.0471
Tail Section Geometry
Name | Variable | Value
area of elevator | S_elevator | 22.9384 | ft^2
mean geometric chord | cbar_elevator | 0.79979 | ft
Assume no taper mean aerodynamic chord | cbarbar_elevator | 0.79979 | ft
area of rudder | S_rudder | 19.692 | ft^2
MGC | cbar_rudder | 1.0121 | ft
MAC | cbarbar_rudder | 1.0121 | ft