## Input Equations
Plane property numbers
Name | Variable | Value | Units
Wing Area | S | 224 | ft^2
Max Cruise speed | V | 280 | kts
Max speed | V_Max | 329 | kts
Min speed | V_Min | 67 | kts
altitude | h | 25000 | ft
Span | b | 39.6 | ft
AOA | alpha | 5
MTOW | W | 12430 | lb
Plane Wing Geometry
Chord Root length | C_root | 7.4 | ft
Chord tip length | C_tip | 3.5 | ft
MGC | cbar | 5.45 | ft
MAC | cbarbar | 6.1353 | ft
Root thickness | t_root | 1.332 | ft
Tip thickness | t_tail | 0.525 | ft
Aspect Ratio | A | 7.0007 | NA
Aspect Ratio | AR | 7.0007 | NA
sweep angle at LE | Lambda_0 | 8.776 | deg
sweep angle at 1/4c | Lambda_quarter | 2.9012 | deg
sweep angle at 1/2c | Lambda_half | 0.16798 | deg
Sweep angle at TE | Lambda_te | -8.776 | deg
Taper Ratio | lambda | 0.47297 | NA
Wing section 1 | S1 | 60.5583 | ft^2
Wing section 2 | S2 | 58.3997 | ft^2
Wing section 3 | S3 | 47.3223 | ft^2
Wing section 4 | S4 | 36.0685 | ft^2
With Chord Section 1 | cbarbar1 | 7.4067 | ft
With Chord Section 2 | cbarbar2 | 6.7085 | ft
With Chord Section 3 | cbarbar3 | 5.4779 | ft
With Chord Section 4 | cbarbar4 | 4.1871 | ft
local aerodynamic twist | epsilon_i | 0
Airfoil Series | airfoil | NACA 2412 | NA (note this does not import properly into matlab
aerodynamic twist of the wing | epsilon | 0
Area of downwash affected | Se | 201.6 | ft^2
Fuselage Section Geometry
length fuselage | lf | 20.33 | ft
length nose | la | 7.3025 | ft
length cylinder portion | lb | 13.2958 | ft
length tail | lc | 14.1866 | ft
Sweep Angle | Lambda_0 | 8.776 | degrees
| S_aileron | 12.6
| cbar_aileron | 1.3804
| cbarbar_aileron | 1.3804
length of nose | la | 7.3025 | ft
length of cylindrical portion | lb | 13.2958 | ft
wetted area of center area | S_B_wet | 101.23 | ft^2
wetted area of nose area | S_A_wet | 27.09 | ft^2
area of cabin/cockpit | S_CAB | 65 | ft^2 | from online estimates (AI) of A29
fuselage tail incidence angle | Lambda_f | 6.31 | degrees
zero lift angle of fuselage | alpha_0B | 0 | degrees
ratio of wing not covered by the fuselage to the total wing area, estimation from online | Se_S | 0.8
cross sectional area of the largest diameter part of the fuselage | A_area | 19.3532 | sq ft
Diameter of the above area, assumed to be a circle | D | 6.1603 | ft |  | 0 | <-- Previous method
planform area of the EBR behind point where shedding vortices start appearing | S_P_x0 | 21.936 | sq ft
slenderness of the fuselage | lf_D | 3.3002 | dimensionless
Wing-Body Geometry
Name | Variable | Value | Units
ratio of max fuse diameter to wing span | D_b | 0.15556 | dimensionless
Wing-Tail Geometry
Name | Variable | Value | Units
arm factor | armfactor | 0.73707 | dimensionless
tail factor | tailfactor | 0.13258 | dimensionless
General Tail Geometry
Vertical Tail Section Geometry
Chord Root length | C_Tail_root | 5.4667 | ft
Chord tip length | C_Tail_tip | 2.5833 | ft
area of vert stab | S_Vert | 20.446 | ft^2
mean geometric chord | cbar_elevator | 0.79979 | ft
Assume no taper mean aerodynamic chord | cbarbar_elevator | 0.79979 | ft
Area of rudder | S_rudder | 19.692 | ft^2
MGC | cbar_rudder | 1.0121 | ft
MAC | cbarbar_rudder | 1.0121 | ft
root thickness tail | t_Tail_root | 0.456 | ft
tip thickness tail | t_Tail_tip | 0.456 | ft
Span | b_tail | 4.9317 | ft^2
Sweep angle of tail | Lambda_Tail_half | 9.38 | degrees
length of tail | lc | 14.1866 | ft
wetted area of tail | S_C_wet | 53.73 | ft^2
alpha of vertical tail (0 for straight leveled flight) | alpha_V | 0 | degrees
Wing section 1 | S1_vertical | 6.2956 | ft^2
Wing section 2 | S2_vertical | 5.4069 | ft^2
Wing section 3 | S3_vertical | 4.5181 | ft^2
Wing section 4 | S4_vertical | 3.6294 | ft^2
With Chord Section 1 | cbarbar1_vertical | 5.0925 | ft
With Chord Section 2 | cbarbar2_vertical | 4.3967 | ft
With Chord Section 3 | cbarbar3_vertical | 3.6675 | ft
With Chord Section 4 | cbarbar4_vertical | 2.9317 | ft
local aerodynamic twist | epsilon_i_vertical | 0 | radians
airfoil | airfoil_vertical | NACA 0012
effective area of vertical tail | STe_V | 16.3568
Horizontal Tail Section Geometry
Chord Root length | C_Vert_root | 4.1292 | ft
Chord tip length | C_Vert_tip | 2.0233 | ft
Area of Horiz Tail | S_T | 41 | ft^2
mean geometric chord | cbar_Vert |  | ft
Aspect ratio of tail | A_T | 3.9649 | NA
Span of horizontal tail | b_Horiz | 12.75 | ft
Assume no taper mean aerodynamic chord | cbarbar_Vert |  | ft
area of elevator | S_elevator | 22.9384 | ft^2
Horizontal Tail thickness ratio | t_c | 0.15 | NA
FlapCHord/WingChord | cf_C | 0.3 | 06-Drag
Elevator chord | cf
MGC
MAC
root thickness tail | t_Vert_root | 0.61937 | ft
tip thickness tail | t_Vert_tip | 0.3035 | ft
Span | b_Vert | 12.7417 | ft
Sweep angle of LE tail | Lambda_Vert_half | 9.38 | degree
Sweep angle of TE tail | Lambda_Vert_half | 9.38 | degree
wing m.a.c to horizontal tail m.a.c [ft] | l_H | 14.594 | ft
vertical distance between wing mac and tail mac | h_H | 2.625 | ft
Aerodynamic twist | epsilon_0 | 0 | NA
tail incidence | i_T | 0
Aspect ratio of tail | A_T | #REF! | NA
airfoil | airfoil_tailhorizontal | NACA 0012 | Dimensionless note this does not import properly into matlab
Wing section 1 | S1_horizontal | 6.1573 | ft^2
Wing section 2 | S2_horizontal | 5.3188 | ft^2
Wing section 3 | S3_horizontal | 4.4803 | ft^2
Wing section 4 | S4_horizontal | 2.3208 | ft^2
With Chord Section 1 | cbarbar1_horizontal | 3.8633 | ft
With Chord Section 2 | cbarbar2_horizontal | 3.3275 | ft
With Chord Section 3 | cbarbar3_horizontal | 2.8192 | ft
With Chord Section 4 | cbarbar4_horizontal | 2.2725 | ft
local aerodynamic twist | epsilon_i | 0
effective area of the horizontal tail | STe | 32.8
External Parts
GBU12 bomb diameter | d_GBU12 | 10.5 | in
2D area of GBU12 | area_GBU12 | 0.60132 | ft^2
Generic bomb drag | C_D_bombWithPylonNOINTDRAG | 0.28 | Hoerner
weight of GBU12 | W_GBU12 | 510 | lbs
Number of bombs | bombNumAtt | 6 | #
Number of bombs | bombNumRec | 4 | #
250 gal drop tank d | d_250DropTank | 30 | in
250 gal drop tank | area_250DropTank | 4.9087 | ft^2
75 gal drop tank d | d_75DropTank | 21.5 | in
75 gal drop tank | area_75DropTank | 2.5212 | ft^2
drop tank drag | C_D_dropTank | 0.1 | Hoerner
drop tank wing drag | C_D_dropTankWing | 0.06
120 gal drop tank d | d_120dropTank | 23.4 | in
120 gal drop tank | area120DropTank | 2.9865 | ft^2
EO/ISR Drag value | C_D_ISR | 0.68 | Found through calc
EO/ISR Area | area_ISR | 1.3606 | f^2
Uncatagorized
Aerodynamic twist | epsilon_0 | 0
AOA lower cap | begin | -10 | degrees
AOA upper cap | ending | 12 | degrees
zero lift angle of attack, 2D, at the wing root | alpha_0W_root | -5 | degrees
geometric incidence of the wing at the root | iprime_r | 2 | degrees |  | actual incidence angle of corsair
Values to work on later
additional drag from elevator | C_D0T | 0